## Worked out example
PACK-IT SOLUTIONS CONTROL CHART ANALYSIS
The density (material strenght) values of a desinged box are taken in 3 intervals per day
As the sample size is 3, we derive the coefficient to use as:
Coefficients: |  | A2 | 1.023
|  | D4 | 2.574
|  | D3 | 0
STEP 1 |  | Control Charts building procedure:
Subgroup | X1 | X2 | X3 | X-bar | UCL-X-bar | X-Dbar | LCL-X-bar | R | UCLR | R-bar | LCLR
1 | 6.31 | 6.16 | 6.91 | 6.46 | 6.7933 | 6.4413 | 6.0892 | 0.75 | 0.88589 | 0.34417 | 0
2 | 6.81 | 6.69 | 6.23 | 6.5767 | 6.7933 | 6.4413 | 6.0892 | 0.58 | 0.88589 | 0.34417 | 0
3 | 6.36 | 6.79 | 6.64 | 6.5967 | 6.7933 | 6.4413 | 6.0892 | 0.43 | 0.88589 | 0.34417 | 0
4 | 6.11 | 6.58 | 6.6 | 6.43 | 6.7933 | 6.4413 | 6.0892 | 0.49 | 0.88589 | 0.34417 | 0
5 | 6.42 | 6.52 | 6.51 | 6.4833 | 6.7933 | 6.4413 | 6.0892 | 0.1 | 0.88589 | 0.34417 | 0
6 | 6.36 | 6.29 | 6.42 | 6.3567 | 6.7933 | 6.4413 | 6.0892 | 0.13 | 0.88589 | 0.34417 | 0
7 | 6.82 | 6.24 | 6.48 | 6.5133 | 6.7933 | 6.4413 | 6.0892 | 0.58 | 0.88589 | 0.34417 | 0
8 | 6.12 | 6.19 | 6.43 | 6.2467 | 6.7933 | 6.4413 | 6.0892 | 0.31 | 0.88589 | 0.34417 | 0
9 | 6.59 | 6.27 | 6.92 | 6.5933 | 6.7933 | 6.4413 | 6.0892 | 0.65 | 0.88589 | 0.34417 | 0
10 | 6.85 | 6.5 | 6.56 | 6.6367 | 6.7933 | 6.4413 | 6.0892 | 0.35 | 0.88589 | 0.34417 | 0
11 | 6.94 | 6.59 | 6.62 | 6.7167 | 6.7933 | 6.4413 | 6.0892 | 0.35 | 0.88589 | 0.34417 | 0
12 | 6.23 | 6.14 | 6.42 | 6.2633 | 6.7933 | 6.4413 | 6.0892 | 0.28 | 0.88589 | 0.34417 | 0
13 | 6.28 | 6.62 | 6.35 | 6.4167 | 6.7933 | 6.4413 | 6.0892 | 0.34 | 0.88589 | 0.34417 | 0
14 | 6.36 | 6.2 | 6.24 | 6.2667 | 6.7933 | 6.4413 | 6.0892 | 0.16 | 0.88589 | 0.34417 | 0
15 | 6.74 | 6.24 | 6.36 | 6.4467 | 6.7933 | 6.4413 | 6.0892 | 0.5 | 0.88589 | 0.34417 | 0
16 | 6.44 | 6.62 | 6.59 | 6.55 | 6.7933 | 6.4413 | 6.0892 | 0.18 | 0.88589 | 0.34417 | 0
17 | 6.37 | 6.4 | 6.43 | 6.4 | 6.7933 | 6.4413 | 6.0892 | 0.06 | 0.88589 | 0.34417 | 0
18 | 6.26 | 6.31 | 6.51 | 6.36 | 6.7933 | 6.4413 | 6.0892 | 0.25 | 0.88589 | 0.34417 | 0
19 | 6.6 | 6.59 | 6.5 | 6.5633 | 6.7933 | 6.4413 | 6.0892 | 0.1 | 0.88589 | 0.34417 | 0
20 | 6.24 | 6.3 | 6.63 | 6.39 | 6.7933 | 6.4413 | 6.0892 | 0.39 | 0.88589 | 0.34417 | 0
21 | 6.46 | 6.29 | 6.24 | 6.33 | 6.7933 | 6.4413 | 6.0892 | 0.22 | 0.88589 | 0.34417 | 0
22 | 6.64 | 6.37 | 6.25 | 6.42 | 6.7933 | 6.4413 | 6.0892 | 0.39 | 0.88589 | 0.34417 | 0
23 | 6.21 | 6.15 | 6.53 | 6.2967 | 6.7933 | 6.4413 | 6.0892 | 0.38 | 0.88589 | 0.34417 | 0
24 | 6.18 | 6.18 | 6.47 | 6.2767 | 6.7933 | 6.4413 | 6.0892 | 0.29 | 0.88589 | 0.34417 | 0
Sum |  |  |  | 154.59 |  |  |  | 8.26
R-chart and the X-chart values applyed:
STEP 2 |  | Control charts analysis.
First we look at the R-Chart.We see no points out of control limits and no seven consecutive points above the CL.
Neither we see any points below the central line or decreasing,nor increasing.
Therefor the R-Chart process is in control.
Next we focus on the X-chart.
We find no points out of control limits and non seven consecutive points above or below the CL
, nor decreasing or increasing points.
This is the X-chart process is in control.